## Display
Display Device
System Parameters (defined by hardware) |  |  | Profiles (usage of each component mode - defined by software and usage)
form the datasheets
|  |  | "off" | "sensing" | "interactive"
Processor1 xiao esp32C3
Active | 250 | mW | 0% | 20% | 20%
Idle | 50 | mW | 0% | 80% | 75%
Sleep | 5 | mW | 100% | 0% | 0%
LED
On | 5 | mW | 0% | 5% | 5%
Motor X27
On | 450 | mW | 0% | 50% | 50%
Idle | 50 | mW | 0% | 50% | 50%
Off | 1 | mW | 100% | 0% | 0%
Display SSD1306
On | 20 | mW | 0% | 0% | 100%
Off (leakage) | 1 | mW | 100% | 100% | 0%
|  |  | 16 | 7 | 1 | 4hours/day typical usage
Battery
Capacity | 1100 | mAh
Nominal Voltage | 3.7 | V
Regulator Efficiency | 90%

## Sensor
Sensor Device
System Parameters |  |  | Profiles
|  |  | "off" | "sensing" | "interactive"
Processor xiao esp32C3
Active | 100 | mW | 0% | 20% | 25%
Idle | 20 | mW | 0% | 80% | 75%
Sleep | 5 | mW | 100% | 0% | 0%
LED
On | 5 | mW | 0% | 5% | 5%
BME 280
On | 3.6 | mW | 0% | 50% | 50%
Idle | 0.1 | mW | 0% | 50% | 50%
Off | 0.01 | mW | 100% | 0% | 0%
|  |  | 16 | 7 | 1 | 4.5hours/day typical usage
Battery
Capacity | 1100 | mAh
Nominal Voltage | 3.7 | V
Regulator Efficiency | 90%